## Sheet1
region | bldg_type | age_class | wall_const_type | wall_const_material_name_1 | wall_const_material_thick_1 | wall_const_material_rho_1 | wall_const_material_lambda_1 | wall_const_material_c_1 | wall_const_material_eco_1_1 | wall_const_material_eco_1_2 | wall_const_material_name_2 | wall_const_material_thick_2 | wall_const_material_rho_2 | wall_const_material_lambda_2 | wall_const_material_c_2 | wall_const_material_eco_2_1 | wall_const_material_eco_2_2 | wall_const_material_name_3 | wall_const_material_thick_3 | wall_const_material_rho_3 | wall_const_material_lambda_3 | wall_const_material_c_3 | wall_const_material_eco_3_1 | wall_const_material_eco_3_2 | wall_const_material_name_4 | wall_const_material_thick_4 | wall_const_material_rho_4 | wall_const_material_lambda_4 | wall_const_material_c_4 | wall_const_material_eco_4_1 | wall_const_material_eco_4_2 | wall_const_material_name_5 | wall_const_material_thick_5 | wall_const_material_rho_5 | wall_const_material_lambda_5 | wall_const_material_c_5 | wall_const_material_eco_5_1 | wall_const_material_eco_5_2 | roof_const_type | roof_const_material_name_1 | roof_const_material_thick_1 | roof_const_material_rho_1 | roof_const_material_lambda_1 | roof_const_material_c_1 | roof_const_material_eco_1_1 | roof_const_material_eco_1_2 | roof_const_material_name_2 | roof_const_material_thick_2 | roof_const_material_rho_2 | roof_const_material_lambda_2 | roof_const_material_c_2 | roof_const_material_eco_2_1 | roof_const_material_eco_2_2 | roof_const_material_name_3 | roof_const_material_thick_3 | roof_const_material_rho_3 | roof_const_material_lambda_3 | roof_const_material_c_3 | roof_const_material_eco_3_1 | roof_const_material_eco_3_2 | roof_const_material_name_4 | roof_const_material_thick_4 | roof_const_material_rho_4 | roof_const_material_lambda_4 | roof_const_material_c_4 | roof_const_material_eco_4_1 | roof_const_material_eco_4_2 | roof_const_material_name_5 | roof_const_material_thick_5 | roof_const_material_rho_5 | roof_const_material_lambda_5 | roof_const_material_c_5 | roof_const_material_eco_5_1 | roof_const_material_eco_5_2 | roof_const_material_name_6 | roof_const_material_thick_6 | roof_const_material_rho_6 | roof_const_material_lambda_6 | roof_const_material_c_6 | roof_const_material_eco_6 | foundation_const_type | foundation_const_material_name_1 | foundation_const_material_thick_1 | foundation_const_material_rho_1 | foundation_const_material_lambda_1 | foundation_const_material_c_1 | foundation_const_material_eco_1_1 | foundation_const_material_eco_1_2 | foundation_const_material_name_2 | foundation_const_material_thick_2 | foundation_const_material_rho_2 | foundation_const_material_lambda_2 | foundation_const_material_c_2 | foundation_const_material_eco_2_1 | foundation_const_material_eco_2_2 | foundation_const_material_name_3 | foundation_const_material_thick_3 | foundation_const_material_rho_3 | foundation_const_material_lambda_3 | foundation_const_material_c_3 | foundation_const_material_eco_3_1 | foundation_const_material_eco_3_2 | foundation_const_material_name_4 | foundation_const_material_thick_4 | foundation_const_material_rho_4 | foundation_const_material_lambda_4 | foundation_const_material_c_4 | foundation_const_material_eco_4_1 | foundation_const_material_eco_4_2 | foundation_const_material_name_5 | foundation_const_material_thick_5 | foundation_const_material_rho_5 | foundation_const_material_lambda_5 | foundation_const_material_c_5 | foundation_const_material_eco_5_1 | foundation_const_material_eco_5_2 | floor_const_material_name_1 | floor_const_material_thick_1 | floor_const_material_rho_1 | floor_const_material_lambda_1 | floor_const_material_c_1 | floor_const_material_eco_1_1 | floor_const_material_eco_1_2 | floor_const_material_name_2 | floor_const_material_thick_2 | floor_const_material_rho_2 | floor_const_material_lambda_2 | floor_const_material_c_2 | floor_const_material_eco_2_1 | floor_const_material_eco_2_2 | floor_const_material_name_3 | floor_const_material_thick_3 | floor_const_material_rho_3 | floor_const_material_lambda_3 | floor_const_material_c_3 | floor_const_material_eco_3_1 | floor_const_material_eco_3_2 | window_glazing | window_glazing_eco | window_frame | window_frame_eco | window_wall_share | has_basement | heating_energy_generator_1 | heating_energy_generator_eco_1 | heating_energy_generator_2 | heating_energy_generator_eco_2 | heating_energy_carrier_eco | floors_abv_grd | bldg_height | nla | sub_mean | sub_mean_se | sub_mean_rel_se | quantity | sub_mean_region
north | AB | 1969-1978 | massive | concrete_CEM_II_BS325R_wz05 | 17,5 | 2420 | 2,1 | 1000 | b3fb0ba9-2376-49bf-b21a-7f7a5cd97233 | f6861618-5a92-4c3a-94ba-9f7329b29662 | EPS_040_15 | 3 | 15 | 0,04 | 1500 | 205b761d-e344-49c3-a3a9-bb1bfd59b916 | - | concrete_wz05 | 8 | 2300 | 1,6 | 850 | b3fb0ba9-2376-49bf-b21a-7f7a5cd97233 | - | - | - | - | - | - | - | - | - | - | - | - | - | - | - | wooden | plasterboard | 1,25 | 732 | 0,21 | 1384 | 0773f90c-78ef-4727-a966-3b005c1a1469 | - | rafters | 8 | 455 | 0,14 | 1500 | efa55966-4f29-4f15-bfec-8c08b3945923 | - | mineral wool | 5 | 60 | 0,04 | 850 | d3661bd8-0107-4081-987b-4bdd5cfcb68d | - | - | - | - | - | - | - | - | - | - | - | - | - | - | - | - | - | - | - | - | - | massive | floating cement screed | 4 | 1940 | 1,4 | 1000 | fe371be5-c72f-4203-8569-a085ef375ba4 | - | EPS_040_15 | 2 | 15 | 0,04 | 1500 | 205b761d-e344-49c3-a3a9-bb1bfd59b916 | - | concrete_CEM_II_BS325R_wz05 | 15 | 2420 | 2,1 | 1000 | b3fb0ba9-2376-49bf-b21a-7f7a5cd97233 | f6861618-5a92-4c3a-94ba-9f7329b29662 | - | - | - | - | - | - | - | - | - | - | - | - | - | - | floating cement screed | 4 | 1940 | 1,4 | 1000 | fe371be5-c72f-4203-8569-a085ef375ba4 | - | EPS_040_15 | 3 | 15 | 0,04 | 1500 | 205b761d-e344-49c3-a3a9-bb1bfd59b916 | - | reinforced concrete | 15 | 2104 | 1,94 | 776 | b3fb0ba9-2376-49bf-b21a-7f7a5cd97233 | f6861618-5a92-4c3a-94ba-9f7329b29662 | 2 | dcf38066-e336-46a7-b0a8-b2453dd2872d | PVC | 73de9e80-8ed2-47d8-b5b6-854c84166f24 | 0.16406 | yes | boiler | 230155d8-a5df-4b32-b6e9-46bdbcf526b3 | - | - | 84aa7483-9824-49a9-a3e3-f9fb092ea7b7 | >=4 | >=13.2 | 3322 | 0.060234 | - | - | 42092.29 | 0.14729