## Sheet1
region | bldg_type | age_class | wall_const_type | wall_const_material_name_1 | wall_const_material_thick_1 | wall_const_material_rho_1 | wall_const_material_lambda_1 | wall_const_material_c_1 | wall_const_material_eco_1_1 | wall_const_material_eco_1_2 | wall_const_material_name_2 | wall_const_material_thick_2 | wall_const_material_rho_2 | wall_const_material_lambda_2 | wall_const_material_c_2 | wall_const_material_eco_2_1 | wall_const_material_eco_2_2 | wall_const_material_name_3 | wall_const_material_thick_3 | wall_const_material_rho_3 | wall_const_material_lambda_3 | wall_const_material_c_3 | wall_const_material_eco_3_1 | wall_const_material_eco_3_2 | wall_const_material_name_4 | wall_const_material_thick_4 | wall_const_material_rho_4 | wall_const_material_lambda_4 | wall_const_material_c_4 | wall_const_material_eco_4_1 | wall_const_material_eco_4_2 | wall_const_material_name_5 | wall_const_material_thick_5 | wall_const_material_rho_5 | wall_const_material_lambda_5 | wall_const_material_c_5 | wall_const_material_eco_5_1 | wall_const_material_eco_5_2 | roof_const_type | roof_const_material_name_1 | roof_const_material_thick_1 | roof_const_material_rho_1 | roof_const_material_lambda_1 | roof_const_material_c_1 | roof_const_material_eco_1_1 | roof_const_material_eco_1_2 | roof_const_material_name_2 | roof_const_material_thick_2 | roof_const_material_rho_2 | roof_const_material_lambda_2 | roof_const_material_c_2 | roof_const_material_eco_2_1 | roof_const_material_eco_2_2 | roof_const_material_name_3 | roof_const_material_thick_3 | roof_const_material_rho_3 | roof_const_material_lambda_3 | roof_const_material_c_3 | roof_const_material_eco_3_1 | roof_const_material_eco_3_2 | roof_const_material_name_4 | roof_const_material_thick_4 | roof_const_material_rho_4 | roof_const_material_lambda_4 | roof_const_material_c_4 | roof_const_material_eco_4_1 | roof_const_material_eco_4_2 | roof_const_material_name_5 | roof_const_material_thick_5 | roof_const_material_rho_5 | roof_const_material_lambda_5 | roof_const_material_c_5 | roof_const_material_eco_5_1 | roof_const_material_eco_5_2 | roof_const_material_name_6 | roof_const_material_thick_6 | roof_const_material_rho_6 | roof_const_material_lambda_6 | roof_const_material_c_6 | roof_const_material_eco_6 | foundation_const_type | foundation_const_material_name_1 | foundation_const_material_thick_1 | foundation_const_material_rho_1 | foundation_const_material_lambda_1 | foundation_const_material_c_1 | foundation_const_material_eco_1_1 | foundation_const_material_eco_1_2 | foundation_const_material_name_2 | foundation_const_material_thick_2 | foundation_const_material_rho_2 | foundation_const_material_lambda_2 | foundation_const_material_c_2 | foundation_const_material_eco_2_1 | foundation_const_material_eco_2_2 | foundation_const_material_name_3 | foundation_const_material_thick_3 | foundation_const_material_rho_3 | foundation_const_material_lambda_3 | foundation_const_material_c_3 | foundation_const_material_eco_3_1 | foundation_const_material_eco_3_2 | foundation_const_material_name_4 | foundation_const_material_thick_4 | foundation_const_material_rho_4 | foundation_const_material_lambda_4 | foundation_const_material_c_4 | foundation_const_material_eco_4_1 | foundation_const_material_eco_4_2 | foundation_const_material_name_5 | foundation_const_material_thick_5 | foundation_const_material_rho_5 | foundation_const_material_lambda_5 | foundation_const_material_c_5 | foundation_const_material_eco_5_1 | foundation_const_material_eco_5_2 | floor_const_material_name_1 | floor_const_material_thick_1 | floor_const_material_rho_1 | floor_const_material_lambda_1 | floor_const_material_c_1 | floor_const_material_eco_1_1 | floor_const_material_eco_1_2 | floor_const_material_name_2 | floor_const_material_thick_2 | floor_const_material_rho_2 | floor_const_material_lambda_2 | floor_const_material_c_2 | floor_const_material_eco_2_1 | floor_const_material_eco_2_2 | floor_const_material_name_3 | floor_const_material_thick_3 | floor_const_material_rho_3 | floor_const_material_lambda_3 | floor_const_material_c_3 | floor_const_material_eco_3_1 | floor_const_material_eco_3_2 | window_glazing | window_glazing_eco | window_frame | window_frame_eco | window_wall_share | has_basement | heating_energy_generator_1 | heating_energy_generator_eco_1 | heating_energy_generator_2 | heating_energy_generator_eco_2 | heating_energy_carrier_eco | floors_abv_grd | bldg_height | nla | sub_mean | sub_mean_se | sub_mean_rel_se | quantity | sub_mean_region
south | AB | 1958-1968 | massive_monolithic | interior plaster | 1 | 1400 | 0,7 | 850 | 9a670d29-efb9-4fde-95ab-182a0b1e7280 | - | mineral wool | 6 | 60 | 0,04 | 850 | 50d421e2-3a7b-4659-92a4-f20d6a52fcf0 | - | slag blocks | 36,5 | 1350 | 0,7 | 1050 | 0a7ca5e9-a056-48a0-8cd6-db0b10d2005c | - | exterior plaster | 1,55 | 1600 | 0,87 | 850 | 004f3f4e-5bb8-4d9e-a104-6999a9e8ad5b | - | - | - | - | - | - | - | - | wooden | interior plaster | 1 | 1400 | 0,7 | 850 | 9a670d29-efb9-4fde-95ab-182a0b1e7280 | - | rafters | 8 | 455 | 0,14 | 1500 | efa55966-4f29-4f15-bfec-8c08b3945923 | - | moving air layer | 6 | 1,184 | 0,0261 | 1,005 | - | - | wood wool | 12 | 469 | 0,08 | 1470 | ee0c4b18-f9c9-44d1-8766-36db08856a2f | - | reedy mat | 1 | 215 | 0,081 | 2000 | 51fa051b-38fb-422f-96e2-b2ee6e6f9445 | - | roof tiles | 2 | 1786 | 0,55 | 889 | a6d60a75-7a4e-4dfc-87cc-fd40f68d279a | massive | cement screed | 4 | 1950 | 1,4 | 1000 | 86d919ee-8f30-4ca4-9b7e-717aecba6ac0 | - | mineral wool | 1 | 60 | 0,04 | 850 | ac779922-219f-4730-9aef-a7da84d334c1 | - | ceiling bricks | 22,5 | 1788 | 0,87 | 868 | cc0d7baa-755a-4a4a-baf3-4fe53d68a041 | - | - | - | - | - | - | - | - | - | - | - | - | - | - | - | floating cement screed | 5 | 1940 | 1,4 | 1000 | fe371be5-c72f-4203-8569-a085ef375ba4 | - | mineral wool | 3 | 60 | 0,09 | 850 | ac779922-219f-4730-9aef-a7da84d334c1 | - | reinforced concrete | 18 | 2104 | 2,04 | 776 | b3fb0ba9-2376-49bf-b21a-7f7a5cd97233 | f6861618-5a92-4c3a-94ba-9f7329b29662 | 2 | dcf38066-e336-46a7-b0a8-b2453dd2872d | PVC | 73de9e80-8ed2-47d8-b5b6-854c84166f24 | 0.17674 | yes | boiler | 230155d8-a5df-4b32-b6e9-46bdbcf526b3 | - | - | 84aa7483-9824-49a9-a3e3-f9fb092ea7b7 | >=4 | >=13.2 | 1168.8155 | 0.10645 | 0.10166 | 0.95494 | 39477.3238 | 0.23152