## Sheet1
region | mun_growth | mun_size | bldg_type | bldg_adjacency | age_class | preservation_order | wall_const_type | wall_const_material_name_1 | wall_const_material_thick_1 | wall_const_material_rho_1 | wall_const_material_lambda_1 | wall_const_material_c_1 | wall_const_material_eco_1_1 | wall_const_material_eco_1_2 | wall_const_material_name_2 | wall_const_material_thick_2 | wall_const_material_rho_2 | wall_const_material_lambda_2 | wall_const_material_c_2 | wall_const_material_eco_2_1 | wall_const_material_eco_2_2 | wall_const_material_name_3 | wall_const_material_thick_3 | wall_const_material_rho_3 | wall_const_material_lambda_3 | wall_const_material_c_3 | wall_const_material_eco_3_1 | wall_const_material_eco_3_2 | wall_const_material_name_4 | wall_const_material_thick_4 | wall_const_material_rho_4 | wall_const_material_lambda_4 | wall_const_material_c_4 | wall_const_material_eco_4_1 | wall_const_material_eco_4_2 | wall_const_material_name_5 | wall_const_material_thick_5 | wall_const_material_rho_5 | wall_const_material_lambda_5 | wall_const_material_c_5 | wall_const_material_eco_5_1 | wall_const_material_eco_5_2 | wall_const_material_name_6 | wall_const_material_thick_6 | wall_const_material_rho_6 | wall_const_material_lambda_6 | wall_const_material_c_6 | wall_const_material_eco_6 | roof_type | roof_const_type | roof_const_material_name_1 | roof_const_material_thick_1 | roof_const_material_rho_1 | roof_const_material_lambda_1 | roof_const_material_c_1 | roof_const_material_eco_1_1 | roof_const_material_eco_1_2 | roof_const_material_name_2 | roof_const_material_thick_2 | roof_const_material_rho_2 | roof_const_material_lambda_2 | roof_const_material_c_2 | roof_const_material_eco_2_1 | roof_const_material_eco_2_2 | roof_const_material_name_3 | roof_const_material_thick_3 | roof_const_material_rho_3 | roof_const_material_lambda_3 | roof_const_material_c_3 | roof_const_material_eco_3_1 | roof_const_material_eco_3_2 | roof_const_material_name_4 | roof_const_material_thick_4 | roof_const_material_rho_4 | roof_const_material_lambda_4 | roof_const_material_c_4 | roof_const_material_eco_4_1 | roof_const_material_eco_4_2 | roof_const_material_name_5 | roof_const_material_thick_5 | roof_const_material_rho_5 | roof_const_material_lambda_5 | roof_const_material_c_5 | roof_const_material_eco_5_1 | roof_const_material_eco_5_2 | roof_const_material_name_6 | roof_const_material_thick_6 | roof_const_material_rho_6 | roof_const_material_lambda_6 | roof_const_material_c_6 | roof_const_material_eco_6 | foundation_const_type | foundation_const_material_name_1 | foundation_const_material_thick_1 | foundation_const_material_rho_1 | foundation_const_material_lambda_1 | foundation_const_material_c_1 | foundation_const_material_eco_1_1 | foundation_const_material_eco_1_2 | foundation_const_material_name_2 | foundation_const_material_thick_2 | foundation_const_material_rho_2 | foundation_const_material_lambda_2 | foundation_const_material_c_2 | foundation_const_material_eco_2_1 | foundation_const_material_eco_2_2 | foundation_const_material_name_3 | foundation_const_material_thick_3 | foundation_const_material_rho_3 | foundation_const_material_lambda_3 | foundation_const_material_c_3 | foundation_const_material_eco_3_1 | foundation_const_material_eco_3_2 | foundation_const_material_name_4 | foundation_const_material_thick_4 | foundation_const_material_rho_4 | foundation_const_material_lambda_4 | foundation_const_material_c_4 | foundation_const_material_eco_4_1 | foundation_const_material_eco_4_2 | foundation_const_material_name_5 | foundation_const_material_thick_5 | foundation_const_material_rho_5 | foundation_const_material_lambda_5 | foundation_const_material_c_5 | foundation_const_material_eco_5_1 | foundation_const_material_eco_5_2 | floor_const_material_name_1 | floor_const_material_thick_1 | floor_const_material_rho_1 | floor_const_material_lambda_1 | floor_const_material_c_1 | floor_const_material_eco_1_1 | floor_const_material_eco_1_2 | floor_const_material_name_2 | floor_const_material_thick_2 | floor_const_material_rho_2 | floor_const_material_lambda_2 | floor_const_material_c_2 | floor_const_material_eco_2_1 | floor_const_material_eco_2_2 | floor_const_material_name_3 | floor_const_material_thick_3 | floor_const_material_rho_3 | floor_const_material_lambda_3 | floor_const_material_c_3 | floor_const_material_eco_3_1 | floor_const_material_eco_3_2 | window_glazing | window_glazing_eco | window_frame | window_frame_eco | window_wall_share | has_basement | heating_energy_generator_1 | heating_energy_generator_eco_1 | heating_energy_generator_2 | heating_energy_generator_eco_2 | heating_energy_carrier | heating_energy_carrier_eco | has_pv | has_sth | floors_abv_grd | bldg_height | nla | quantity | sub_mean | sub_mean_se | sub_mean_rel_se | sub_mean_region | sub_mean_region_mun
north | stagnant | rural | MFH | semi-detached | 1919-1948 | no | lightweight_timbered | gypsum plasterboard | 1,3 | 900 | 0,21 | 1228 | f6878cee-a4bd-43da-a830-c64b975cb957 | - | hardwood | 12 | 650 | 0,14 | 1500 | e131431f-4d99-4d7a-ae0a-744a06de3524 | - | mineral wool | 1 | 154 | 0.04 | 1000 | 155a3b83-ed73-4462-a4f1-69ce64e24981 | - | chipboard | 2.2 | 700 | 0.14 | 1700 | b513a7f4-a689-4d5e-8efd-349fb25d21cb | - | resting air layer | 4.5 | 1,184 | 0,0261 | 1,005 | - | - | hardwood | 2,4 | 650 | 0,14 | 1500 | e131431f-4d99-4d7a-ae0a-744a06de3524 | pitched | wooden | lime gypsum plaster | 1 | 1900 | 0,7 | 850 | 004f3f4e-5bb8-4d9e-a104-6999a9e8ad5b | - | rafters | 8 | 455 | 0,14 | 1500 | efa55966-4f29-4f15-bfec-8c08b3945923 | - | wood wool | 9 | 469 | 0,09 | 1470 | ee0c4b18-f9c9-44d1-8766-36db08856a2f | - | moving air layer | 6 | 1,184 | 0,0261 | 1,005 | - | - | reedy mat | 1 | 215 | 0,081 | 2000 | 51fa051b-38fb-422f-96e2-b2ee6e6f9445 | - | roof tiles | 2 | 1786 | 0,55 | 889 | a6d60a75-7a4e-4dfc-87cc-fd40f68d279a | massive | floorboards | 2,5 | 740 | 0,21 | 1600 | bbbae8e3-3023-42b1-a58b-3cae9d482e10 | - | mineral wool | 4 | 60 | 0,09 | 850 | ac779922-219f-4730-9aef-a7da84d334c1 | - | resting air layer | 4.5 | 1,184 | 0,0261 | 1,005 | - | - | hardwood | 5 | 650 | 0,13 | 1500 | e131431f-4d99-4d7a-ae0a-744a06de3524 | - | reinforced concrete | 18 | 2400 | 2,04 | 776 | b3fb0ba9-2376-49bf-b21a-7f7a5cd97233 | f6861618-5a92-4c3a-94ba-9f7329b29662 | floorboards | 2,5 | 740 | 0,21 | 1600 | bbbae8e3-3023-42b1-a58b-3cae9d482e10 | - | resting air layer | 4.5 | 1,184 | 0,0261 | 1,005 | - | - | hardwood | 16 | 650 | 0,14 | 1500 | e131431f-4d99-4d7a-ae0a-744a06de3524 | - | 2 | dcf38066-e336-46a7-b0a8-b2453dd2872d | wood | b0c75d7b-4cce-41cf-b785-1db434ee9c3f | 0.18494 | yes | boiler | 230155d8-a5df-4b32-b6e9-46bdbcf526b3 | - | - | gas | 84aa7483-9824-49a9-a3e3-f9fb092ea7b7 | no | no | 2 | 5.4 | 215.8007 | 122.6023 | 1.9414e-05 | 1.2706e-05 | 0.65444 | 5.0068e-05 | 0.00019112