## Sheet1
region | mun_growth | mun_size | bldg_type | bldg_adjacency | age_class | preservation_order | wall_const_type | wall_const_material_name_1 | wall_const_material_thick_1 | wall_const_material_rho_1 | wall_const_material_lambda_1 | wall_const_material_c_1 | wall_const_material_eco_1_1 | wall_const_material_eco_1_2 | wall_const_material_name_2 | wall_const_material_thick_2 | wall_const_material_rho_2 | wall_const_material_lambda_2 | wall_const_material_c_2 | wall_const_material_eco_2_1 | wall_const_material_eco_2_2 | wall_const_material_name_3 | wall_const_material_thick_3 | wall_const_material_rho_3 | wall_const_material_lambda_3 | wall_const_material_c_3 | wall_const_material_eco_3 | wall_const_material_name_4 | wall_const_material_thick_4 | wall_const_material_rho_4 | wall_const_material_lambda_4 | wall_const_material_c_4 | wall_const_material_eco_4 | wall_const_material_name_5 | wall_const_material_thick_5 | wall_const_material_rho_5 | wall_const_material_lambda_5 | wall_const_material_c_5 | wall_const_material_eco_5 | wall_const_material_name_6 | wall_const_material_thick_6 | wall_const_material_rho_6 | wall_const_material_lambda_6 | wall_const_material_c_6 | wall_const_material_eco_6 | roof_type | roof_const_type | roof_const_material_name_1 | roof_const_material_thick_1 | roof_const_material_rho_1 | roof_const_material_lambda_1 | roof_const_material_c_1 | roof_const_material_eco_1 | roof_const_material_name_2 | roof_const_material_thick_2 | roof_const_material_rho_2 | roof_const_material_lambda_2 | roof_const_material_c_2 | roof_const_material_eco_2 | roof_const_material_name_3 | roof_const_material_thick_3 | roof_const_material_rho_3 | roof_const_material_lambda_3 | roof_const_material_c_3 | roof_const_material_eco_3_1 | roof_const_material_eco_3_2 | roof_const_material_name_4 | roof_const_material_thick_4 | roof_const_material_rho_4 | roof_const_material_lambda_4 | roof_const_material_c_4 | roof_const_material_eco_4 | roof_const_material_name_5 | roof_const_material_thick_5 | roof_const_material_rho_5 | roof_const_material_lambda_5 | roof_const_material_c_5 | roof_const_material_eco_5 | roof_const_material_name_6 | roof_const_material_thick_6 | roof_const_material_rho_6 | roof_const_material_lambda_6 | roof_const_material_c_6 | roof_const_material_eco_6 | foundation_const_type | foundation_const_material_name_1 | foundation_const_material_thick_1 | foundation_const_material_rho_1 | foundation_const_material_lambda_1 | foundation_const_material_c_1 | foundation_const_material_eco_1 | foundation_const_material_name_2 | foundation_const_material_thick_2 | foundation_const_material_rho_2 | foundation_const_material_lambda_2 | foundation_const_material_c_2 | foundation_const_material_eco_2 | foundation_const_material_name_3 | foundation_const_material_thick_3 | foundation_const_material_rho_3 | foundation_const_material_lambda_3 | foundation_const_material_c_3 | foundation_const_material_eco_3_1 | foundation_const_material_eco_3_2 | foundation_const_material_name_4 | foundation_const_material_thick_4 | foundation_const_material_rho_4 | foundation_const_material_lambda_4 | foundation_const_material_c_4 | foundation_const_material_eco_4_1 | foundation_const_material_eco_4_2 | foundation_const_material_name_5 | foundation_const_material_thick_5 | foundation_const_material_rho_5 | foundation_const_material_lambda_5 | foundation_const_material_c_5 | foundation_const_material_eco_5 | floor_const_material_name_1 | floor_const_material_thick_1 | floor_const_material_rho_1 | floor_const_material_lambda_1 | floor_const_material_c_1 | floor_const_material_eco_1_1 | floor_const_material_eco_1_2 | floor_const_material_name_2 | floor_const_material_thick_2 | floor_const_material_rho_2 | floor_const_material_lambda_2 | floor_const_material_c_2 | floor_const_material_eco_2_1 | floor_const_material_eco_2_2 | floor_const_material_name_3 | floor_const_material_thick_3 | floor_const_material_rho_3 | floor_const_material_lambda_3 | floor_const_material_c_3 | floor_const_material_eco_3_1 | floor_const_material_eco_3_2 | window_glazing | window_glazing_eco | window_frame | window_frame_eco | window_wall_share | has_basement | heating_energy_generator_1 | heating_energy_generator_eco_1 | heating_energy_generator_2 | heating_energy_generator_eco_2 | heating_energy_carrier | heating_energy_carrier_eco | has_pv | has_sth | floors_abv_grd | bldg_height | nla | sub_mean | sub_mean_se | sub_mean_rel_se | quantity | sub_mean_region | sub_mean_region_mun
east | growing | urban | SFH | detached | 1919-1948 | no | massive_monolithic | gypsum | 1,5 | 850 | 0,3 | 1000 | e6c2de31-b1a6-4c5d-ba5e-df252391321b | - | solid brick | 30 | 1800 | 0,6 | 850 | 127a23f5-d954-41c9-8f8a-ecca18aca691 | - | lime plaster | 2 | 1600 | 0,7 | 850 | ddc96ae4-086c-4033-9e45-c5589f1661ba | - | - | - | - | - | - | - | - | - | - | - | - | - | - | - | - | - | - | pitched | wooden | lime plaster | 1,5 | 1600 | 0,7 | 850 | ddc96ae4-086c-4033-9e45-c5589f1661ba | wood wool board gypsum 420 | 12 | 2000 | 0,1 | 2000 | 1d9ca1d8-7ff3-4533-b828-a4c96bf31066 | hardwood | 12,5 | 650 | 0,13 | 1500 | e131431f-4d99-4d7a-ae0a-744a06de3524 | - | - | - | - | - | - | - | - | - | - | - | - | - | - | - | - | - | - | - | massive | hardwood | 5 | 650 | 0,13 | 1500 | e131431f-4d99-4d7a-ae0a-744a06de3524 | mineral wool | 4 | 60 | 0,04 | 850 | ac779922-219f-4730-9aef-a7da84d334c1 | reinforced concrete | 18 | 2400 | 2,04 | 776 | b3fb0ba9-2376-49bf-b21a-7f7a5cd97233 | f6861618-5a92-4c3a-94ba-9f7329b29662 | - | - | - | - | - | - | - | - | - | - | - | - | - | hardwood | 5 | 650 | 0,13 | 1500 | e131431f-4d99-4d7a-ae0a-744a06de3524 | - | reinforced concrete | 18 | 2104 | 1,94 | 776 | b3fb0ba9-2376-49bf-b21a-7f7a5cd97233 | f6861618-5a92-4c3a-94ba-9f7329b29662 | - | - | - | - | - | - | - | 2 | dcf38066-e336-46a7-b0a8-b2453dd2872d | wood | b0c75d7b-4cce-41cf-b785-1db434ee9c3f | 0.173 | yes | boiler | 230155d8-a5df-4b32-b6e9-46bdbcf526b3 | - | - | gas | 84aa7483-9824-49a9-a3e3-f9fb092ea7b7 | no | no | 2 | 5.4 | 134.8214 | 0.0049857 | 0.0034329 | 0.68854 | 58855.6391 | 0.014703 | 0.046426