## Sheet1
region | mun_growth | mun_size | bldg_type | bldg_adjacency | age_class | preservation_order | wall_const_type | wall_const_material_name_1 | wall_const_material_thick_1 | wall_const_material_rho_1 | wall_const_material_lambda_1 | wall_const_material_c_1 | wall_const_material_eco_1_1 | wall_const_material_eco_1_2 | wall_const_material_name_2 | wall_const_material_thick_2 | wall_const_material_rho_2 | wall_const_material_lambda_2 | wall_const_material_c_2 | wall_const_material_eco_2_1 | wall_const_material_eco_2_2 | wall_const_material_name_3 | wall_const_material_thick_3 | wall_const_material_rho_3 | wall_const_material_lambda_3 | wall_const_material_c_3 | wall_const_material_eco_3 | wall_const_material_name_4 | wall_const_material_thick_4 | wall_const_material_rho_4 | wall_const_material_lambda_4 | wall_const_material_c_4 | wall_const_material_eco_4 | wall_const_material_name_5 | wall_const_material_thick_5 | wall_const_material_rho_5 | wall_const_material_lambda_5 | wall_const_material_c_5 | wall_const_material_eco_5 | wall_const_material_name_6 | wall_const_material_thick_6 | wall_const_material_rho_6 | wall_const_material_lambda_6 | wall_const_material_c_6 | wall_const_material_eco_6 | roof_type | roof_const_type | roof_const_material_name_1 | roof_const_material_thick_1 | roof_const_material_rho_1 | roof_const_material_lambda_1 | roof_const_material_c_1 | roof_const_material_eco_1 | roof_const_material_name_2 | roof_const_material_thick_2 | roof_const_material_rho_2 | roof_const_material_lambda_2 | roof_const_material_c_2 | roof_const_material_eco_2 | roof_const_material_name_3 | roof_const_material_thick_3 | roof_const_material_rho_3 | roof_const_material_lambda_3 | roof_const_material_c_3 | roof_const_material_eco_3_1 | roof_const_material_eco_3_2 | roof_const_material_name_4 | roof_const_material_thick_4 | roof_const_material_rho_4 | roof_const_material_lambda_4 | roof_const_material_c_4 | roof_const_material_eco_4 | roof_const_material_name_5 | roof_const_material_thick_5 | roof_const_material_rho_5 | roof_const_material_lambda_5 | roof_const_material_c_5 | roof_const_material_eco_5 | roof_const_material_name_6 | roof_const_material_thick_6 | roof_const_material_rho_6 | roof_const_material_lambda_6 | roof_const_material_c_6 | roof_const_material_eco_6 | foundation_const_type | foundation_const_material_name_1 | foundation_const_material_thick_1 | foundation_const_material_rho_1 | foundation_const_material_lambda_1 | foundation_const_material_c_1 | foundation_const_material_eco_1 | foundation_const_material_name_2 | foundation_const_material_thick_2 | foundation_const_material_rho_2 | foundation_const_material_lambda_2 | foundation_const_material_c_2 | foundation_const_material_eco_2 | foundation_const_material_name_3 | foundation_const_material_thick_3 | foundation_const_material_rho_3 | foundation_const_material_lambda_3 | foundation_const_material_c_3 | foundation_const_material_eco_3_1 | foundation_const_material_eco_3_2 | foundation_const_material_name_4 | foundation_const_material_thick_4 | foundation_const_material_rho_4 | foundation_const_material_lambda_4 | foundation_const_material_c_4 | foundation_const_material_eco_4_1 | foundation_const_material_eco_4_2 | foundation_const_material_name_5 | foundation_const_material_thick_5 | foundation_const_material_rho_5 | foundation_const_material_lambda_5 | foundation_const_material_c_5 | foundation_const_material_eco_5 | floor_const_material_name_1 | floor_const_material_thick_1 | floor_const_material_rho_1 | floor_const_material_lambda_1 | floor_const_material_c_1 | floor_const_material_eco_1_1 | floor_const_material_eco_1_2 | floor_const_material_name_2 | floor_const_material_thick_2 | floor_const_material_rho_2 | floor_const_material_lambda_2 | floor_const_material_c_2 | floor_const_material_eco_2_1 | floor_const_material_eco_2_2 | floor_const_material_name_3 | floor_const_material_thick_3 | floor_const_material_rho_3 | floor_const_material_lambda_3 | floor_const_material_c_3 | floor_const_material_eco_3_1 | floor_const_material_eco_3_2 | window_glazing | window_glazing_eco | window_frame | window_frame_eco | window_wall_share | has_basement | heating_energy_generator_1 | heating_energy_generator_eco_1 | heating_energy_generator_2 | heating_energy_generator_eco_2 | heating_energy_carrier | heating_energy_carrier_eco | has_pv | has_sth | floors_abv_grd | bldg_height | nla | sub_mean | sub_mean_se | sub_mean_rel_se | quantity | sub_mean_region | sub_mean_region_mun
north | growing | rural | SFH | semi-detached | 1969-1978 | no | massive_double | interior plaster | 1 | 1400 | 0,7 | 850 | 9a670d29-efb9-4fde-95ab-182a0b1e7280 | - | perforated bricks | 24,79 | 1200 | 0,52 | 900 | 30514538-fcb4-483b-b5d5-c108d2037536 | - | resting air layer | 5 | 1,184 | 0,0261 | 1,005 | - | facing brick | 11.5 | 1400 | 0.6 | 1155 | 127a23f5-d954-41c9-8f8a-ecca18aca691 | - | - | - | - | - | - | - | - | - | - | - | - | pitched | wooden | gypsum plasterboard | 1,3 | 900 | 0,21 | 1228 | f6878cee-a4bd-43da-a830-c64b975cb957 | rafters | 8 | 455 | 0,14 | 1500 | efa55966-4f29-4f15-bfec-8c08b3945923 | moving air layer | 6 | 1,184 | 0,0261 | 1,005 | - | - | wood wool | 11 | 469 | 0,09 | 1470 | ee0c4b18-f9c9-44d1-8766-36db08856a2f | sarking felt | 1 | 546 | - | - | 8d0ee729-dbb3-4a45-ab4a-3e9acf2ba858 | roof tiles | 2 | 1786 | 0,55 | 889 | a6d60a75-7a4e-4dfc-87cc-fd40f68d279a | massive | floating cement screed | 4 | 1940 | 1,4 | 1000 | fe371be5-c72f-4203-8569-a085ef375ba4 | mineral wool | 4 | 60 | 0,09 | 850 | ac779922-219f-4730-9aef-a7da84d334c1 | in situ-concrete | 14,9 | 2400 | 2,04 | 776 | d6f982e3-beda-49f0-a298-694fcbf3ba38 | f6861618-5a92-4c3a-94ba-9f7329b29662 | - | - | - | - | - | - | - | - | - | - | - | - | - | floating cement screed | 4 | 1940 | 1,4 | 1000 | fe371be5-c72f-4203-8569-a085ef375ba4 | - | mineral wool | 4 | 150 | 0,04 | 850 | ac779922-219f-4730-9aef-a7da84d334c1 | - | reinforced concrete | 15 | 2104 | 2,04 | 776 | b3fb0ba9-2376-49bf-b21a-7f7a5cd97233 | f6861618-5a92-4c3a-94ba-9f7329b29662 | 2 | dcf38066-e336-46a7-b0a8-b2453dd2872d | wood | b0c75d7b-4cce-41cf-b785-1db434ee9c3f | 0.1977 | yes | boiler | 230155d8-a5df-4b32-b6e9-46bdbcf526b3 | solarthermal | 413ba0ce-2a78-44e2-89d2-d9adfd4e492c | gas | 84aa7483-9824-49a9-a3e3-f9fb092ea7b7 | no | yes | 1 | 2.7 | 132.1009 | 0.00068547 | 0.00046317 | 0.6757 | 8091.8202 | 0.0018878 | 0.0088374