## Sheet1
region | mun_growth | mun_size | bldg_type | bldg_adjacency | age_class | preservation_order | wall_const_type | wall_const_material_name_1 | wall_const_material_thick_1 | wall_const_material_rho_1 | wall_const_material_lambda_1 | wall_const_material_c_1 | wall_const_material_eco_1_1 | wall_const_material_eco_1_2 | wall_const_material_name_2 | wall_const_material_thick_2 | wall_const_material_rho_2 | wall_const_material_lambda_2 | wall_const_material_c_2 | wall_const_material_eco_2_1 | wall_const_material_eco_2_2 | wall_const_material_name_3 | wall_const_material_thick_3 | wall_const_material_rho_3 | wall_const_material_lambda_3 | wall_const_material_c_3 | wall_const_material_eco_3 | wall_const_material_name_4 | wall_const_material_thick_4 | wall_const_material_rho_4 | wall_const_material_lambda_4 | wall_const_material_c_4 | wall_const_material_eco_4 | wall_const_material_name_5 | wall_const_material_thick_5 | wall_const_material_rho_5 | wall_const_material_lambda_5 | wall_const_material_c_5 | wall_const_material_eco_5 | wall_const_material_name_6 | wall_const_material_thick_6 | wall_const_material_rho_6 | wall_const_material_lambda_6 | wall_const_material_c_6 | wall_const_material_eco_6 | roof_type | roof_const_type | roof_const_material_name_1 | roof_const_material_thick_1 | roof_const_material_rho_1 | roof_const_material_lambda_1 | roof_const_material_c_1 | roof_const_material_eco_1 | roof_const_material_name_2 | roof_const_material_thick_2 | roof_const_material_rho_2 | roof_const_material_lambda_2 | roof_const_material_c_2 | roof_const_material_eco_2 | roof_const_material_name_3 | roof_const_material_thick_3 | roof_const_material_rho_3 | roof_const_material_lambda_3 | roof_const_material_c_3 | roof_const_material_eco_3_1 | roof_const_material_eco_3_2 | roof_const_material_name_4 | roof_const_material_thick_4 | roof_const_material_rho_4 | roof_const_material_lambda_4 | roof_const_material_c_4 | roof_const_material_eco_4 | roof_const_material_name_5 | roof_const_material_thick_5 | roof_const_material_rho_5 | roof_const_material_lambda_5 | roof_const_material_c_5 | roof_const_material_eco_5 | roof_const_material_name_6 | roof_const_material_thick_6 | roof_const_material_rho_6 | roof_const_material_lambda_6 | roof_const_material_c_6 | roof_const_material_eco_6 | foundation_const_type | foundation_const_material_name_1 | foundation_const_material_thick_1 | foundation_const_material_rho_1 | foundation_const_material_lambda_1 | foundation_const_material_c_1 | foundation_const_material_eco_1 | foundation_const_material_name_2 | foundation_const_material_thick_2 | foundation_const_material_rho_2 | foundation_const_material_lambda_2 | foundation_const_material_c_2 | foundation_const_material_eco_2 | foundation_const_material_name_3 | foundation_const_material_thick_3 | foundation_const_material_rho_3 | foundation_const_material_lambda_3 | foundation_const_material_c_3 | foundation_const_material_eco_3_1 | foundation_const_material_eco_3_2 | foundation_const_material_name_4 | foundation_const_material_thick_4 | foundation_const_material_rho_4 | foundation_const_material_lambda_4 | foundation_const_material_c_4 | foundation_const_material_eco_4_1 | foundation_const_material_eco_4_2 | foundation_const_material_name_5 | foundation_const_material_thick_5 | foundation_const_material_rho_5 | foundation_const_material_lambda_5 | foundation_const_material_c_5 | foundation_const_material_eco_5 | floor_const_material_name_1 | floor_const_material_thick_1 | floor_const_material_rho_1 | floor_const_material_lambda_1 | floor_const_material_c_1 | floor_const_material_eco_1_1 | floor_const_material_eco_1_2 | floor_const_material_name_2 | floor_const_material_thick_2 | floor_const_material_rho_2 | floor_const_material_lambda_2 | floor_const_material_c_2 | floor_const_material_eco_2_1 | floor_const_material_eco_2_2 | floor_const_material_name_3 | floor_const_material_thick_3 | floor_const_material_rho_3 | floor_const_material_lambda_3 | floor_const_material_c_3 | floor_const_material_eco_3_1 | floor_const_material_eco_3_2 | window_glazing | window_glazing_eco | window_frame | window_frame_eco | window_wall_share | has_basement | heating_energy_generator_1 | heating_energy_generator_eco_1 | heating_energy_generator_2 | heating_energy_generator_eco_2 | heating_energy_carrier | heating_energy_carrier_eco | has_pv | has_sth | floors_abv_grd | bldg_height | nla | sub_mean | sub_mean_se | sub_mean_rel_se | quantity | sub_mean_region | sub_mean_region_mun
south | growing | rural | SFH | detached | 1969-1978 | no | lightweight_wooden | gypsum plasterboard | 1 | 900 | 0,21 | 1228 | f6878cee-a4bd-43da-a830-c64b975cb957 | - | aerated concrete blocks | 12 | 500 | 0,19 | 1000 | e6819670-eb6c-4104-adea-f7f8bb2f49e6 | f6861618-5a92-4c3a-94ba-9f7329b29662 | lightweight building board | 2.5 | 595 | 0.09 | 1700 | bfa45a2b-0f25-4dea-b550-50f3d49a548f | hardwood | 13,6 | 650 | 0,14 | 1500 | e131431f-4d99-4d7a-ae0a-744a06de3524 | mineral wool | 1 | 60 | 0,04 | 850 | 50d421e2-3a7b-4659-92a4-f20d6a52fcf0 | lime cement plaster | 1.5 | 1900 | 0.87 | 850 | dca9f05c-036b-40e5-ae81-c957c2420fd8 | pitched | wooden | interior plaster | 1 | 1400 | 0,7 | 850 | 9a670d29-efb9-4fde-95ab-182a0b1e7280 | rafters | 8 | 455 | 0,14 | 1500 | efa55966-4f29-4f15-bfec-8c08b3945923 | moving air layer | 6 | 1,184 | 0,0261 | 1,005 | - | - | mineral wool | 9 | 60 | 0,04 | 850 | d3661bd8-0107-4081-987b-4bdd5cfcb68d | roof tiles | 2 | 1786 | 0,55 | 889 | a6d60a75-7a4e-4dfc-87cc-fd40f68d279a | - | - | - | - | - | - | massive | cement screed | 3,5 | 1950 | 1,4 | 1000 | 86d919ee-8f30-4ca4-9b7e-717aecba6ac0 | polystyrene | 5 | 40 | 0,035 | 1380 | 4e83c488-bb36-40b0-bfd4-b2aa7f1c0f04 | reinforced concrete | 16 | 2400 | 2,04 | 776 | b3fb0ba9-2376-49bf-b21a-7f7a5cd97233 | f6861618-5a92-4c3a-94ba-9f7329b29662 | - | - | - | - | - | - | - | - | - | - | - | - | - | floorboards | 2,5 | 740 | 0,21 | 1600 | bbbae8e3-3023-42b1-a58b-3cae9d482e10 | - | resting air layer | 5 | 1,184 | 0,0261 | 1,005 | - | - | bed lumber | 16 | 400 | 0,14 | 1500 | 4dadfb92-ba5d-48de-bb7b-394c28911a90 | - | 2 | dcf38066-e336-46a7-b0a8-b2453dd2872d | wood | b0c75d7b-4cce-41cf-b785-1db434ee9c3f | 0.1977 | yes | boiler | 230155d8-a5df-4b32-b6e9-46bdbcf526b3 | - | - | gas | 84aa7483-9824-49a9-a3e3-f9fb092ea7b7 | no | no | 1 | 2.7 | 158.9904 | 0.00056122 | 0.00035842 | 0.63864 | 6625.0469 | 0.0018845 | 0.005324