## Sheet1
region | mun_growth | mun_size | bldg_type | bldg_adjacency | age_class | preservation_order | wall_const_type | wall_const_material_name_1 | wall_const_material_thick_1 | wall_const_material_rho_1 | wall_const_material_lambda_1 | wall_const_material_c_1 | wall_const_material_eco_1_1 | wall_const_material_eco_1_2 | wall_const_material_name_2 | wall_const_material_thick_2 | wall_const_material_rho_2 | wall_const_material_lambda_2 | wall_const_material_c_2 | wall_const_material_eco_2_1 | wall_const_material_eco_2_2 | wall_const_material_name_3 | wall_const_material_thick_3 | wall_const_material_rho_3 | wall_const_material_lambda_3 | wall_const_material_c_3 | wall_const_material_eco_3 | wall_const_material_name_4 | wall_const_material_thick_4 | wall_const_material_rho_4 | wall_const_material_lambda_4 | wall_const_material_c_4 | wall_const_material_eco_4 | wall_const_material_name_5 | wall_const_material_thick_5 | wall_const_material_rho_5 | wall_const_material_lambda_5 | wall_const_material_c_5 | wall_const_material_eco_5 | wall_const_material_name_6 | wall_const_material_thick_6 | wall_const_material_rho_6 | wall_const_material_lambda_6 | wall_const_material_c_6 | wall_const_material_eco_6 | roof_type | roof_const_type | roof_const_material_name_1 | roof_const_material_thick_1 | roof_const_material_rho_1 | roof_const_material_lambda_1 | roof_const_material_c_1 | roof_const_material_eco_1 | roof_const_material_name_2 | roof_const_material_thick_2 | roof_const_material_rho_2 | roof_const_material_lambda_2 | roof_const_material_c_2 | roof_const_material_eco_2 | roof_const_material_name_3 | roof_const_material_thick_3 | roof_const_material_rho_3 | roof_const_material_lambda_3 | roof_const_material_c_3 | roof_const_material_eco_3_1 | roof_const_material_eco_3_2 | roof_const_material_name_4 | roof_const_material_thick_4 | roof_const_material_rho_4 | roof_const_material_lambda_4 | roof_const_material_c_4 | roof_const_material_eco_4 | roof_const_material_name_5 | roof_const_material_thick_5 | roof_const_material_rho_5 | roof_const_material_lambda_5 | roof_const_material_c_5 | roof_const_material_eco_5 | roof_const_material_name_6 | roof_const_material_thick_6 | roof_const_material_rho_6 | roof_const_material_lambda_6 | roof_const_material_c_6 | roof_const_material_eco_6 | foundation_const_type | foundation_const_material_name_1 | foundation_const_material_thick_1 | foundation_const_material_rho_1 | foundation_const_material_lambda_1 | foundation_const_material_c_1 | foundation_const_material_eco_1 | foundation_const_material_name_2 | foundation_const_material_thick_2 | foundation_const_material_rho_2 | foundation_const_material_lambda_2 | foundation_const_material_c_2 | foundation_const_material_eco_2 | foundation_const_material_name_3 | foundation_const_material_thick_3 | foundation_const_material_rho_3 | foundation_const_material_lambda_3 | foundation_const_material_c_3 | foundation_const_material_eco_3_1 | foundation_const_material_eco_3_2 | foundation_const_material_name_4 | foundation_const_material_thick_4 | foundation_const_material_rho_4 | foundation_const_material_lambda_4 | foundation_const_material_c_4 | foundation_const_material_eco_4_1 | foundation_const_material_eco_4_2 | foundation_const_material_name_5 | foundation_const_material_thick_5 | foundation_const_material_rho_5 | foundation_const_material_lambda_5 | foundation_const_material_c_5 | foundation_const_material_eco_5 | floor_const_material_name_1 | floor_const_material_thick_1 | floor_const_material_rho_1 | floor_const_material_lambda_1 | floor_const_material_c_1 | floor_const_material_eco_1_1 | floor_const_material_eco_1_2 | floor_const_material_name_2 | floor_const_material_thick_2 | floor_const_material_rho_2 | floor_const_material_lambda_2 | floor_const_material_c_2 | floor_const_material_eco_2_1 | floor_const_material_eco_2_2 | floor_const_material_name_3 | floor_const_material_thick_3 | floor_const_material_rho_3 | floor_const_material_lambda_3 | floor_const_material_c_3 | floor_const_material_eco_3_1 | floor_const_material_eco_3_2 | window_glazing | window_glazing_eco | window_frame | window_frame_eco | window_wall_share | has_basement | heating_energy_generator_1 | heating_energy_generator_eco_1 | heating_energy_generator_2 | heating_energy_generator_eco_2 | heating_energy_carrier | heating_energy_carrier_eco | has_pv | has_sth | floors_abv_grd | bldg_height | nla | sub_mean | sub_mean_se | sub_mean_rel_se | quantity | sub_mean_region | sub_mean_region_mun
south | growing | urban | SFH | detached | 1984-1994 | no | massive_double | interior plaster | 1 | 1400 | 0,7 | 850 | 9a670d29-efb9-4fde-95ab-182a0b1e7280 | - | perforated bricks | 24 | 1400 | 0,6 | 850 | 30514538-fcb4-483b-b5d5-c108d2037536 | - | styrofoam | 8 | 30 | 0,035 | 1500 | f2552bdf-c847-4ef8-9665-c37e8ef4d44d | perforated bricks | 24 | 1400 | 0,6 | 850 | 30514538-fcb4-483b-b5d5-c108d2037536 | exterior plaster | 1,5 | 1800 | 0,87 | 850 | dca9f05c-036b-40e5-ae81-c957c2420fd8 | - | - | - | - | - | - | pitched | wooden | gypsum plasterboard | 1,3 | 900 | 0,21 | 1228 | f6878cee-a4bd-43da-a830-c64b975cb957 | rafters | 8 | 600 | 0,13 | 1500 | efa55966-4f29-4f15-bfec-8c08b3945923 | moving air layer | 6 | 1,184 | 0,0261 | 1,005 | - | - | glass wool | 10 | 120 | 0,04 | 840 | 7091503e-34e5-44cd-9acb-7c2f16f6097f | polyethylene underlay | 0,5 | 900 | 0,35 | 2300 | 6869f7c1-1b2b-4f30-afc9-823a0104f1d9 | roof tiles | 2 | 1786 | 0,55 | 889 | a6d60a75-7a4e-4dfc-87cc-fd40f68d279a | massive | cement screed | 4 | 2000 | 1,4 | 1000 | 86d919ee-8f30-4ca4-9b7e-717aecba6ac0 | mineral wool | 4 | 60 | 0,04 | 850 | ac779922-219f-4730-9aef-a7da84d334c1 | reinforced concrete | 15,3 | 2400 | 2,04 | 776 | b3fb0ba9-2376-49bf-b21a-7f7a5cd97233 | f6861618-5a92-4c3a-94ba-9f7329b29662 | - | - | - | - | - | - | - | - | - | - | - | - | - | cement screed | 4 | 1950 | 1,4 | 1000 | 86d919ee-8f30-4ca4-9b7e-717aecba6ac0 | - | mineral wool | 4 | 60 | 0,035 | 850 | ac779922-219f-4730-9aef-a7da84d334c1 | - | reinforced concrete | 20 | 2400 | 2,1 | 776 | b3fb0ba9-2376-49bf-b21a-7f7a5cd97233 | f6861618-5a92-4c3a-94ba-9f7329b29662 | 2 | dcf38066-e336-46a7-b0a8-b2453dd2872d | aluminium | d0e0f205-2f4d-4c7f-b63a-23a9abd6e60a | 0.198 | yes | boiler | 230155d8-a5df-4b32-b6e9-46bdbcf526b3 | - | - | gas | 84aa7483-9824-49a9-a3e3-f9fb092ea7b7 | no | no | 2 | 5.4 | 141.734 | 0.0012527 | 0.00077294 | 0.61701 | 14788.0684 | 0.0042065 | 0.022018